## AIC value
|  | First-order model | Dormancy model
First incubation | Shallow-66%Se | 33.0269 | 21.8236
| Shallow-33%Se | 25.9891 | 10.4347
| Intermediate-66%Se | 28.1768 | 26.9186
| Intermediate-33%Se | 21.6725 | 9.0794
| Deep-66%Se | 22.8723 | 34.3137
| Deep-33%Se | 16.541 | 22.764
Second incubation | 0-10 cm - 66%Se | 111.5892 | 27.8463
| 10-50 cm ave - 66%Se | 41.2602 | -1.6095
| 0-50 cm ave - 66%Se | 30.2545 | 21.3236

## FO1 parameters
| 0-10 cm | 0-50 cm | 10-50 cm | Discription
PARAMETER
ksol (1/hour) | 3.4*10-4 | 1.2*10-4 | 1.0*10-6 | Decomposition rate constant
fs (unitless) | 0.1 | 0.1 | 0.1 | Proportion of carbon used for microbial growth
fe (unitless) | 0.9 | 0.9 | 0.9 | Proportion of carbon used for microbial respiration
kup (1/hour) | 5.0*10-2 | 1.35*10-2 | 8.0*10-3 | Microbial uptake rate constant
kmor (1/hour) | 4.17*10-5 | 4.17*10-5 | 4.17*10-5 | Mortality rate constant
Sethres (unitless) | 0.6 | 0.6 | 0.6 | Threshold effective saturation
INIT. CONDITION
C (mass fraction) | 0.025 | 0.02 | 0.017 | Total carbon fraction
Ctotal (gC/m3H2O) | C*1518720 | C*1518720 | C*1518720 | Total carbon concentration
Csub (gC/m3H2O) | 0.88*Ctotal | 0.88*Ctotal | 0.88*Ctotal | Concentration for substration carbon
Csoluble (gC/m3H2O) | 0.02*Ctotal | 0.02*Ctotal | 0.02*Ctotal | Concentration for soluble carbon
Bio (gC/m3H2O) | 0.10*Ctotal | 0.10*Ctotal | 0.10*Ctotal | Concentration for biomass

## DM2 parameters
| 0-10 cm | 0-50 cm | 10-50 cm | Description
PARAMETER
a (unitless) | 20 | 20 | 20 | Transition coefficient (Manzoni et al. 2014)
ksol,1 (1/hour) | 0.000278 | 8.68e-05 | 1.74e-06 | Decomposition rate constant (adjusted from Manzoni et al. 2014
ksol,2 (1/hour) | 0.000139 | 6.94e-05 | 3.5e-07 | Decomposition rate constant (adjusted from Manzoni et al. 2014
fs (unitless) | 0.1 | 0.1 | 0.1 | Porportion of carbon used for microbial growth
fe (unitless) | 0.9 | 0.9 | 0.9 | Porportion of carbon used for microbial respiration
kup,1 (1/hour) | 1 | 0.55 | 1 | Microbial uptake rate constant for fast-responding biomass
kup,2 (1/hour) | 0.6 | 0.2 | 8 | Microbial uptake rate constant for slow-responding biomass
Chalf,1 (gC/m3) | 15000 | 15000 | 15000 | Half saturation for soluble carbon
Chalf,2 (gC/m3) | 45000 | 45000 | 45000 | Half saturation for soluble carbon
ktran,1 (1/hour) | 1 | 1 | 1 | Transition rate constant between active and dormant biomass for fast-responding biomass
ktran,2 (1/hour) | 1 | 1 | 1/120 | Transition rate constant between active and dormant biomass for slow-responding biomass
Sehalf,1 (unitless) | 0.25 | 0.25 | 0.25 | Half saturation for effective saturation for fast- responding biomass
Sehalf,2 (unitless) | 0.35 | 0.35 | 0.55 | Half saturation for effective saturation for slow- responding biomass
b (unitless) | 4.9 | 4.9 | 4.9 | Pore size distribution parameter
kmor-a | 4.17e-05 | 4.17e-05 | 4.17e-05 | Mortality rate constant (active) (Manzoni et al. 2014)
kmor-d | 4.17e-06 | 4.17e-06 | 4.17e-06 | Mortality rate constant (dormant) (Manzoni et al. 2014)
INIT. CONDITION
Se | 0.66 | 0.66 | 0.66
C (mass fraction) | 0.025 | 0.02 | 0.017 | Total carbon fraction (measured)
Ctotal (gC/m3H2O) | C*1518720/Se | C*1518720/Se | C*1518720/Se | Total carbon concentration (unit converted from C)
Csub,1 (gC/m3H2O) | 1/4*0.888*Ctotal | 1/4*0.888*Ctotal | 1/4*0.892*Ctotal | Concentration for substration carbon
Csub,2 (gC/m3H2O) | 3/4*0.888*Ctotal | 3/4*0.888*Ctotal | 3/4*0.892*Ctotal | Concentration for substration carbon
Csoluble,1 (gC/m3H2O) | 1/4*0.012*Ctotal | 1/4*0.012*Ctotal | 1/4*0.008*Ctotal | Concentration for soluble carbon
Csoluble,2 (gC/m3H2O) | 3/4*0.012*Ctotal | 3/4*0.012*Ctotal | 3/4*0.008*Ctotal | Concentration for soluble carbon
Bioactive,1 (gC/m3H2O) | 0 | 0 | 0 | Concentration for fast-responding active biomass
Bioactive,2 (gC/m3H2O) | 0 | 0 | 0 | Concentration for slow-responding active biomass
Biodormant,1 (gC/m3H2O-undiluted) | 1/4*0.1*Ctotal *Se | 1/4*0.1*Ctotal *Se | 1/4*0.1*Ctotal *Se | Concentration for fast-responding dormant biomass
Biodormant,2 (gC/m3H2O-undiluted) | 3/4*0.1*Ctotal *Se | 3/4*0.1*Ctotal *Se | 3/4*0.1*Ctotal *Se | Concentration for slow-responding dormant biomass

## Respiration rate (low-res)
[8 empty] | CO2 concentration (ppm) | [10 empty] | CO2 flux (umol/g soil) | [9 empty] | CO2 flux (gC/m3)
[8 empty] | 2016-01-20 |  | 2016-01-21 |  | 2016-01-22 |  | 2016-01-23 | 2016-01-25 | 2016-01-27 |  |  | 2016-01-20 |  | 2016-01-21 |  | 2016-01-22 |  | 2016-01-23 | 2016-01-25 | 2016-01-27 |  | 2016-01-20 |  | 2016-01-21 |  | 2016-01-22 |  | 2016-01-23 | 2016-01-25 | 2016-01-27
| Soil depth (cm) | Soil mass (g) | average %C | Density (kg/L) | Moisture content (%) | Total volume (ml) | Headspace volume(ml) | 10:30 | 15:30 | 11:30 | 16:00 | 10:30 | 16:00 | 15:30 | 11:00 | 10:00 | Sum (ppm) | Average(ppm/d) | 10:30 | 15:30 | 11:30 | 16:00 | 10:30 | 16:00 | 15:30 | 11:00 | 10:00 |  | 10:30 | 15:30 | 11:30 | 16:00 | 10:30 | 16:00 | 15:30 | 11:00 | 10:00
BCM-top-0 | 0-52 | 75 | 2.349 | 1.5 | 0 | 946 | 833.5 | 220 | 85 | 102 | 62 | 78 | 50 | 75 | 95 | 110 | 877 | 109.625 | 0.10915 | 0.042171 | 0.050605 | 0.03076 | 0.038698 | 0.024807 | 0.03721 | 0.047132 | 0.054574 |  | 3.5364 | 1.3663 | 1.6396 | 0.99663 | 1.2538 | 0.80373 | 1.2056 | 1.5271 | 1.7682
BCM-top-1 |  | 75 | 2.349 | 1.5 | 33 | 946 | 833.5 | 5150 | 1110 | 3660 | 845 | 2650 | 755 | 2860 | 4200 | 3560 | 24790 | 3098.75 | 2.5551 | 0.55071 | 1.8158 | 0.41923 | 1.3147 | 0.37458 | 1.4189 | 2.0838 | 1.7662 |  | 82.7844 | 17.8429 | 58.8332 | 13.5831 | 42.5978 | 12.1364 | 45.9735 | 67.5135 | 57.2257
BCM-top-2 |  | 75 | 2.349 | 1.5 | 66 | 946 | 833.5 | 7580 | 2110 | 8970 | 1950 | 5080 | 1415 | 4560 | 6200 | 5200 | 43065 | 5383.125 | 3.7607 | 1.0468 | 4.4503 | 0.96746 | 2.5203 | 0.70203 | 2.2624 | 3.076 | 2.5799 |  | 121.8458 | 33.9175 | 144.1895 | 31.3456 | 81.6592 | 22.7456 | 73.3004 | 99.6628 | 83.5881
BCM-top-3 |  | 75 | 2.349 | 1.5 | 100 | 946 | 833.5 | 3980 | 1230 | 4750 | 1230 | 4190 | 1175 | 4180 | 6250 | 6170 | 33155 | 4144.375 | 1.9746 | 0.61024 | 2.3566 | 0.61024 | 2.0788 | 0.58295 | 2.0738 | 3.1008 | 3.0611 |  | 63.9771 | 19.7718 | 76.3546 | 19.7718 | 67.3528 | 18.8877 | 67.192 | 100.4665 | 99.1805
BCM-mid-0 | 63-108 | 75 | 1.4567 | 1.5 | 0 | 946 | 833.5 | 427 | 195 | 307 | 137 | 230 | 99 | 200 | 283 | 280 | 2158 | 269.75 | 0.21185 | 0.096746 | 0.15231 | 0.06797 | 0.11411 | 0.049117 | 0.099226 | 0.14041 | 0.13892 |  | 6.8639 | 3.1346 | 4.9349 | 2.2022 | 3.6972 | 1.5914 | 3.2149 | 4.5491 | 4.5009
BCM-mid-1 |  | 75 | 1.4567 | 1.5 | 33 | 946 | 833.5 | 2680 | 756 | 2120 | 745 | 1630 | 620 | 1570 | 2360 | 2220 | 14701 | 1837.625 | 1.3296 | 0.37508 | 1.0518 | 0.36962 | 0.80869 | 0.3076 | 0.77893 | 1.1709 | 1.1014 |  | 43.08 | 12.1524 | 34.0782 | 11.9756 | 26.2017 | 9.9663 | 25.2372 | 37.9362 | 35.6857
BCM-mid-2 |  | 75 | 1.4567 | 1.5 | 66 | 946 | 833.5 | 3420 | 1084 | 5020 | 1540 | 3140 | 1060 | 2480 | 3320 | 3140 | 24204 | 3025.5 | 1.6968 | 0.53781 | 2.4906 | 0.76404 | 1.5579 | 0.5259 | 1.2304 | 1.6472 | 1.5579 |  | 54.9753 | 17.4249 | 80.6947 | 24.755 | 50.4744 | 17.0391 | 39.8651 | 53.3678 | 50.4744
BCM-mid-3 |  | 75 | 1.4567 | 1.5 | 100 | 946 | 833.5 | 1750 | 630 | 2700 | 735 | 2020 | 640 | 2040 | 3180 | 3280 | 16975 | 2121.875 | 0.86823 | 0.31256 | 1.3396 | 0.36466 | 1.0022 | 0.31752 | 1.0121 | 1.5777 | 1.6273 |  | 28.1306 | 10.127 | 43.4015 | 11.8149 | 32.4708 | 10.2878 | 32.7923 | 51.1174 | 52.7248
BCM-bot-0 | 112-165 | 75 | 0.92006 | 1.5 | 0 | 946 | 833.5 | 520 | 299 | 331 | 190 | 219 | 139 | 190 | 230 | 240 | 2358 | 294.75 | 0.25799 | 0.14834 | 0.16422 | 0.094265 | 0.10865 | 0.068962 | 0.094265 | 0.11411 | 0.11907 |  | 8.3588 | 4.8063 | 5.3207 | 3.0542 | 3.5203 | 2.2344 | 3.0542 | 3.6972 | 3.8579
BCM-bot-1 |  | 75 | 0.92006 | 1.5 | 33 | 946 | 833.5 | 1790 | 787 | 884 | 488 | 565 | 380 | 510 | 670 | 700 | 6774 | 846.75 | 0.88807 | 0.39046 | 0.43858 | 0.24211 | 0.28031 | 0.18853 | 0.25303 | 0.33241 | 0.34729 |  | 28.7736 | 12.6507 | 14.21 | 7.8444 | 9.0822 | 6.1084 | 8.1981 | 10.77 | 11.2523
BCM-bot-2 |  | 75 | 0.92006 | 1.5 | 66 | 946 | 833.5 | 1730 | 567 | 1276 | 440 | 949 | 390 | 760 | 1130 | 1170 | 8412 | 1051.5 | 0.85831 | 0.28131 | 0.63306 | 0.2183 | 0.47083 | 0.19349 | 0.37706 | 0.56063 | 0.58047 |  | 27.8091 | 9.1143 | 20.5112 | 7.0728 | 15.2548 | 6.2691 | 12.2167 | 18.1643 | 18.8073
BCM-bot-3 |  | 75 | 0.92006 | 1.5 | 100 | 946 | 833.5 | 930 | 300 | 850 | 287 | 710 | 27 | 720 | 1160 | 1180 | 6164 | 770.5 | 0.4614 | 0.14884 | 0.42171 | 0.14239 | 0.35225 | 0.013396 | 0.35721 | 0.57551 | 0.58543 |  | 14.9494 | 4.8224 | 13.6634 | 4.6134 | 11.413 | 0.43402 | 11.5737 | 18.6466 | 18.9681
|  | Time spend (h) | [26 empty] | CO2 flux (gC/m3/day)
|  |  |  | 19 | 5 | 20 | 4.5 | 18.5 | 5.5 | 23.5 | 43.5 | 47 | [15 empty] | Soil depth (cm) | 1 | 2 | 3 | 4 | 5 | 6 | 7 | 8
|  |  |  | Cumulated time spend (h) | [22 empty] | BCM-top-0 | 0-52 | 4.9028 | 2.6362 | 2.0576 | 1.2056 |  | 1.5271 |  | 1.7682
|  |  |  | 19 | 24 | 44 | 48.5 | 67 | 72.5 | 96 | 139.5 | 186.5 | [14 empty] | BCM-top-1 |  | 100.6273 | 72.4163 | 54.7342 | 45.9735 |  | 67.5135 |  | 57.2257
| Soil depth (cm) | Moisture content (%) |  | CO2 flux (umol/g soil/h) | [22 empty] | BCM-top-2 |  | 155.7633 | 175.5351 | 104.4048 | 73.3004 |  | 99.6628 |  | 83.5881
BCM-top-0 | 0-52 | 0 |  | 0.0057447 | 0.0084342 | 0.0025303 | 0.0068356 | 0.0020918 | 0.0045103 | 0.0015834 | 0.0010835 | 0.0011612 | [14 empty] | BCM-top-3 |  | 83.7489 | 96.1264 | 86.2405 | 67.192 |  | 100.4665 |  | 99.1805 | 1637.7971
BCM-top-1 |  | 33 |  | 0.13448 | 0.11014 | 0.090792 | 0.093162 | 0.071067 | 0.068105 | 0.06038 | 0.047902 | 0.037579 | [14 empty] | BCM-mid-0 | 63-108 | 9.9984 | 7.1371 | 5.2886 | 3.2149 |  | 4.5491 |  | 4.5009
BCM-top-2 |  | 66 |  | 0.19793 | 0.20937 | 0.22251 | 0.21499 | 0.13623 | 0.12764 | 0.096271 | 0.070713 | 0.054891 | [14 empty] | BCM-mid-1 |  | 55.2325 | 46.0539 | 36.1679 | 25.2372 |  | 37.9362 |  | 35.6857
BCM-top-3 |  | 100 |  | 0.10393 | 0.12205 | 0.11783 | 0.13561 | 0.11237 | 0.10599 | 0.088248 | 0.071283 | 0.06513 | [14 empty] | BCM-mid-2 |  | 72.4002 | 105.4497 | 67.5135 | 39.8651 |  | 53.3678 |  | 50.4744
BCM-mid-0 | 63-108 | 0 |  | 0.01115 | 0.019349 | 0.0076156 | 0.015104 | 0.0061681 | 0.0089304 | 0.0042224 | 0.0032277 | 0.0029557 | [14 empty] | BCM-mid-3 |  | 38.2577 | 55.2164 | 42.7586 | 32.7923 |  | 51.1174 |  | 52.7248 | 932.9401
BCM-mid-1 |  | 33 |  | 0.069981 | 0.075015 | 0.05259 | 0.082137 | 0.043713 | 0.055927 | 0.033146 | 0.026917 | 0.023434 | [14 empty] | BCM-bot-0 | 112-165 | 13.1651 | 8.3749 | 5.7547 | 3.0542 |  | 3.6972 |  | 3.8579
BCM-mid-2 |  | 66 |  | 0.089304 | 0.10756 | 0.12453 | 0.16979 | 0.084208 | 0.095618 | 0.052358 | 0.037866 | 0.033146 | [14 empty] | BCM-bot-1 |  | 41.4244 | 22.0544 | 15.1905 | 8.1981 |  | 10.77 |  | 11.2523
BCM-mid-3 |  | 100 |  | 0.045696 | 0.062512 | 0.066978 | 0.081035 | 0.054172 | 0.057732 | 0.043068 | 0.036269 | 0.034624 | [14 empty] | BCM-bot-2 |  | 36.9235 | 27.5841 | 21.5239 | 12.2167 |  | 18.1643 |  | 18.8073
BCM-bot-0 | 112-165 | 0 |  | 0.013578 | 0.029669 | 0.008211 | 0.020948 | 0.0058731 | 0.012539 | 0.0040113 | 0.0026232 | 0.0025334 | [14 empty] | BCM-bot-3 |  | 19.7718 | 18.2769 | 11.847 | 11.5737 |  | 18.6466 |  | 18.9681 | 381.0976 | 0.12911
BCM-bot-1 |  | 33 |  | 0.046741 | 0.078091 | 0.021929 | 0.053803 | 0.015152 | 0.034278 | 0.010767 | 0.0076416 | 0.0073892
BCM-bot-2 |  | 66 |  | 0.045174 | 0.056261 | 0.031653 | 0.048511 | 0.02545 | 0.03518 | 0.016045 | 0.012888 | 0.01235 | [16 empty] | CO2 flux (gC/m3/hour)
BCM-bot-3 |  | 100 |  | 0.024284 | 0.029768 | 0.021086 | 0.031642 | 0.019041 | 0.0024356 | 0.015201 | 0.01323 | 0.012456 | [15 empty] | Soil depth (cm) | 1 | 2 | 3 | 4 | 5 | 6 | 7 | 8
[27 empty] | BCM-top-0 | 0-52 | 0.20428 | 0.10984 | 0.085731 | 0.050233 |  | 0.031814 |  | 0.036838
[27 empty] | BCM-top-1 |  | 4.1928 | 3.0173 | 2.2806 | 1.9156 |  | 1.4065 |  | 1.1922
|  |  | Cumulated time spend (h) | [23 empty] | BCM-top-2 |  | 6.4901 | 7.314 | 4.3502 | 3.0542 |  | 2.0763 |  | 1.7414
|  |  | 0 | 24 | 48.5 | 72.5 | 96 | 139.5 | 186.5 | [17 empty] | BCM-top-3 |  | 3.4895 | 4.0053 | 3.5934 | 2.7997 |  | 2.0931 |  | 2.0663
| Soil depth (cm) | Moisture content (%) | CO2 flux (umol/g soil/day) | [23 empty] | BCM-mid-0 | 63-108 | 0.4166 | 0.29738 | 0.22036 | 0.13396 |  | 0.094773 |  | 0.093769
BCM-top-0 | 0-52 | 0 | 0 | 0.15132 | 0.079705 | 0.063505 | 0.038002 | 0.026004 | 0.027868 | [17 empty] | BCM-mid-1 |  | 2.3014 | 1.9189 | 1.507 | 1.0515 |  | 0.79034 |  | 0.74345
BCM-top-1 |  | 33 | 0 | 3.1058 | 2.1895 | 1.6893 | 1.4491 | 1.1497 | 0.9019 | [5 empty] | Respiration rate (umol/g C/day) | [11 empty] | BCM-mid-2 |  | 3.0167 | 4.3937 | 2.8131 | 1.661 |  | 1.1118 |  | 1.0515
BCM-top-2 |  | 66 | 0 | 4.8075 | 5.3072 | 3.2224 | 2.3105 | 1.6971 | 1.3174 | [17 empty] | BCM-mid-3 |  | 1.5941 | 2.3007 | 1.7816 | 1.3663 |  | 1.0649 |  | 1.0984
BCM-top-3 |  | 100 | 0 | 2.5848 | 2.9063 | 2.6617 | 2.118 | 1.7108 | 1.5631 |  | 7.9991 | [15 empty] | BCM-bot-0 | 112-165 | 0.54855 | 0.34895 | 0.23978 | 0.12726 |  | 0.077024 |  | 0.080373
BCM-mid-0 | 63-108 | 0 | 0 | 0.30859 | 0.21579 | 0.16323 | 0.10134 | 0.077465 | 0.070936 | [17 empty] | BCM-bot-1 |  | 1.726 | 0.91893 | 0.63294 | 0.34159 |  | 0.22438 |  | 0.23442
BCM-mid-1 |  | 33 | 0 | 1.7047 | 1.3924 | 1.1163 | 0.7955 | 0.646 | 0.56242 | [17 empty] | BCM-bot-2 |  | 1.5385 | 1.1493 | 0.89683 | 0.50903 |  | 0.37842 |  | 0.39182
BCM-mid-2 |  | 66 | 0 | 2.2346 | 3.1882 | 2.0838 | 1.2566 | 0.90878 | 0.7955 | [17 empty] | BCM-bot-3 |  | 0.82383 | 0.76154 | 0.49363 | 0.48224 |  | 0.38847 |  | 0.39517
BCM-mid-3 |  | 100 | 0 | 1.1808 | 1.6694 | 1.3197 | 1.0336 | 0.87045 | 0.83097 |  | 4.7257
BCM-bot-0 | 112-165 | 0 | 0 | 0.40633 | 0.25321 | 0.17761 | 0.096271 | 0.062957 | 0.060802
BCM-bot-1 |  | 33 | 0 | 1.2785 | 0.6668 | 0.46884 | 0.25841 | 0.1834 | 0.17734
BCM-bot-2 |  | 66 | 0 | 1.1396 | 0.83399 | 0.66432 | 0.38508 | 0.30931 | 0.29641
BCM-bot-3 |  | 100 | 0 | 0.61024 | 0.55259 | 0.36565 | 0.36481 | 0.31752 | 0.29895 |  | 2.914 | [17 empty] | CO2 flux (gC/m3/hour) 1: 7.314; CO2 flux (gC/m3/hour) 2: 0.031814

## Respiration rate (high-res)
| Time (hour) | 0 | 1 | 2 | 3 | 4 | 5 | 6 | 7 | 9 | 11 | 13 | 15 | 17 | 19 | 22 | 25 | 28 | 31 | 35 | 39 | 43 | 47 | 51 | 55 | 59 | 63 | 67 | 71 | 75
Respiration rate (ug-C/cm3-soil/hour) | 0-10 cm | 0 | 20.8184 | 26.4031 | 27.5684 | 26.2894 | 25.2378 | 23.902 | 23.5894 | 22.3105 | 22.3389 | 19.6247 | 18.5447 | 17.7631 | 17.1236 | 15.4421 | 14.7315 | 13.5947 | 14.0684 | 12.6829 | 12.4342 | 12.729 | 12.42 | 11.3258 | 10.7716 | 10.2742 | 10.0681 | 9.8052 | 9.1871 | 8.5831
| 10-20 cm | 0 | 1.7053 | 1.2505 | 1.3074 | 1.3358 | 1.3642 | 1.5134 | 1.6626 | 1.8118 | 1.9682 | 2.0321 | 2.6218 | 3.3537 | 4.0074 | 4.5663 | 4.8742 | 4.8837 | 5.1489 | 4.9168 | 5.1868 | 5.4533 | 5.3147 | 4.5829 | 4.3378 | 3.9079 | 3.5349 | 3.3892 | 3.1903 | 2.9735
| 20-30 cm | 0 | 1.0232 | 1.1795 | 0.99473 | 1.0089 | 1.0232 | 1.1653 | 1.3074 | 1.3926 | 1.4708 | 1.5489 | 1.8687 | 2.5295 | 3.2329 | 3.9695 | 4.5284 | 4.5947 | 5.1631 | 5.2579 | 5.8618 | 6.0821 | 5.4355 | 4.3733 | 3.8972 | 3.3679 | 3.0304 | 2.8634 | 2.6289 | 2.3803
| 20-30 cm Replica | 0 | 1.0232 | 1.0942 | 1.0658 | 1.0622 | 1.0587 | 1.1546 | 1.2505 | 1.2789 | 1.4424 | 1.5347 | 1.8545 | 2.4442 | 3.1903 | 3.8653 | 4.4574 | 4.5758 | 5.1395 | 5.1975 | 5.7552 | 5.9791 | 5.471 | 4.4621 | 3.9399 | 3.4212 | 3.0553 | 2.8883 | 2.668 | 2.4229
| 30-40 cm | 0 | 1.08 | 1.0232 | 0.71052 | 0.71763 | 0.72474 | 0.86329 | 1.0018 | 0.86684 | 0.98763 | 1.1439 | 1.3855 | 1.8047 | 2.366 | 2.7947 | 3.1784 | 3.3253 | 3.9647 | 4.05 | 4.2987 | 4.3271 | 4.0926 | 3.3963 | 3.1192 | 2.7782 | 2.5046 | 2.3732 | 2.2204 | 2.0747
| 40-50 cm | 0 | 1.0658 | 1.1084 | 1.0374 | 1.0622 | 1.0871 | 1.2257 | 1.3642 | 1.3216 | 1.5276 | 1.6626 | 1.691 | 1.8403 | 1.8758 | 1.7289 | 1.8474 | 2.1126 | 2.9558 | 3.4034 | 3.6983 | 3.5881 | 3.1832 | 2.6254 | 2.2701 | 1.9966 | 1.7088 | 1.6378 | 1.4921 | 1.3784
| 0-50 cm aggregated | 0 | 4.2063 | 5.7126 | 5.6842 | 5.8405 | 7.0058 | 5.9684 | 6.7784 | 5.9258 | 6.1176 | 6.1318 | 5.6202 | 6.2242 | 6.0537 | 5.76 | 5.7695 | 5.7174 | 6.2905 | 5.6522 | 6.4587 | 6.1816 | 6.2881 | 5.265 | 5.1939 | 4.5403 | 4.217 | 4.1139 | 4.0855 | 3.8368
Averaged respiration rate (ug-C/cm3-soil/hour) | 10-50 cm | 0 | 1.2185 | 1.1297 | 1.0214 | 1.0378 | 1.0542 | 1.1906 | 1.3269 | 1.334 | 1.485 | 1.5951 | 1.89 | 2.3714 | 2.8652 | 3.2518 | 3.5982 | 3.7267 | 4.3052 | 4.3995 | 4.7481 | 4.8498 | 4.5109 | 3.7556 | 3.4114 | 3.0193 | 2.6978 | 2.569 | 2.3878 | 2.2071
| 0-50 cm | 0 | 5.1385 | 6.1844 | 6.3308 | 6.0881 | 5.891 | 5.7329 | 5.7794 | 5.5293 | 5.6558 | 5.201 | 5.2209 | 5.4497 | 5.7169 | 5.6899 | 5.8249 | 5.7003 | 6.2578 | 6.0562 | 6.2853 | 6.4256 | 6.0927 | 5.2696 | 4.8834 | 4.4703 | 4.1718 | 4.0162 | 3.7477 | 3.4823